## Sheet1
SUMMARY OF BILL OF MATERIAL _JOB NO_AAD18028_A
| Client Name: | AHU QTY | 1 | 1510
| AHU Name : | Article No | DIA | Blower Qty
AHU No. :
Sr No | Particulars | UOM | Material Qty | Remarks
1 | Saddle Clamp GI 19mm pipe size | Nos | FALSE
2 | Wire 1 Core X 4 sqmm Green/Yellow earthing | Mtr | 0
3 | Wire 3 Core 7/32 PTFE Insulated Cable (for Sensor) | Mtr | As per requirement | For Temperature controller
4 | Wire 8 CoreX 0.5mm for Controller | Mtr | FALSE | Control wire
5 | Wire 3 Core X 2.5 sqmm | Mtr | FALSE | For Three Phase connection
6 | Wire 3 Core X 4 sqmm | Mtr | FALSE | For Three Phase connection
7 | Wire 3 Core X 6 sqmm | Mtr | FALSE | For Three Phase connection
8 | Cable Tie 8" (Black) | Nos | 0
9 | Silicon Sealent (Black) | Nos | 0
10 | Connector 16sq mm X 4way(60AMP) | Nos | 0 | Motor Connection
11 | Connector 2.5sq mm X 4way(30AMP) | Nos | 0 | Motor Connection
12 | Connector 2.5sq mm X 8way(15AMP) | Nos | 1
13 | Connector .5sq mm X 8way(5 AMP ) | Nos | FALSE | 1 nos every 3 nos EC control wire jointing
14 | TriBox (130mmX130mmX75mm) Black | Nos | 0
15 | TriBox (180mmX180mmX100mm) Black | Nos | FALSE
16 | TriBox (102mmX100mmX60mm) Black | Nos | 0 | If Motor Dia is 310
17 | Cable Gland 29 mm or 34 mm first ECM | Nos | FALSE | Decide as per site condition
18 | Ferul, 24v,GND,E1,11,14 | Nos | 0 | On Every motor
19 | Lugs .5 sqmm - Single Pin | Nos | FALSE
20 | Lugs .5 sqmm - 2pin | Nos | 0
21 | Lugs 2.5 sqmm - 2pin | Nos | 0
22 | Lugs 4 sqmm - 2pin | Nos | 0
23 | Lugs 6 sqmm - 2pin | Nos | 0
24 | Lugs( copper )10 mm Ring Type | Nos | 0 | AHU Panel _2 Per AHU
25 | Allen Key Bolt (M10x20) With washer | Nos | 0
26 | Pipe pu8 Id 6mm transparent | Mtr | 0.755 | 1/2 AHU WIDTH
27 | Flexible Conduit Pipe (Black 19mm) | Mtr | 10 | Blower Qty
28 | Cable Tray (25X45) Black colour | Mtr | 0 | Blower Qty
29 | Self Drilling taping star head screw (4.8X19mm ) | Nos | 22 | ahu side fixing 40% | 55
30 | Self Drilling taping star head screw (4.8X32mm ) | Nos | 33 | ahu side fixing 60%
31 | Self thread screw Hexa had(6.3x25) Black | Nos | 0 | for bot motor base fixing PER MOTOR _14 NOS
32 | Self thread screw Hexa had(5.5x65) Black | Nos | 10 | AHU Panel _10 Per AHU
33 | Nut and Bolt ( M8X20) with Washer Black | Nos | 43 | for interbolting
34 | PVC Pressure Nozzle (Long Nose Black Colour) | Nos | 3 | 3 nos per Ahu
35 | CFM Modulator (MCU)- Control Unit | No | 1 | 1 Unit per AHU (As per Requirement)
36 | MODBUS | No | 1
37 | CPG 6000(UNICON)- Control unit | Nos | N.A. | 1 Unit per AHU (As per Requirement)
38 | DSG -6000 | Nos | N.A. | 1 Unit per AHU (As per Requirement)
39 | CXE Unicon | Nos | N.A. | 1 Unit per AHU (As per Requirement)
40 | Electrical Starter Panel | Nos | N.A. | 1 Unit per AHU (As per Requirement)
41 | Temperature Controller with PT100 Sensor- Control Unit | Nos | N.A. | 1 Unit per AHU (As per Requirement)
42 | GASKET (25x5) | Nos | 0 | PER MOTOR 3METER
43 | FAN Section STICKER | Nos | 1 | 1 Nos Per AHU
44 | HOLOGRAM STICKER | Nos | 0 | PER MOTOR 2METER
45 | AHU Name Plate Sticker/ Aluminium | Nos |  | 1 Unit per AHU (Only if New AHU Supply)
46 | BusBar Require rated KW | Nos |  | As per Requirement
47 | Frame for Bus bar to ground with anchor fastener | Nos |  | As per Requirement
48 | M8x30 NUT & BOLT (FIXED IN MOTOR STAND) | Nos. | 0 | RING FIXING_FOR MOTOR BLANKOFF FIXING
Note - | 1. If Motor qty is more than 8 so BOM has to be made by Project Manager/Engineer.-16 SQRMM LUGS,BusBar,Electrical panel
1.1: DSG,10sqrmm Cable , 16 sqrmm Cable & Cable Gland , MCB ,Cable row identification AL sticker ,(Tri Box 280*190*130mm)
2. BOM material generated by design software should be 10% extra.
3. If Motor qty is more than 3 so first motor Cable Gland size 29 mm
4. Regarding Control Unit Design ask to Sitaram